## TableS3
Table S3. Summary of sensitivity analyses.
Reference model: | Parameters | Ice area on steady state condition | % area difference according to ref. value | Ice volume on steady state condition | % volume difference according to ref. value | Equilibrium line altitude obtained from mass balance calculations
ΔT = −8 °C, ×P = 0.9 |  | (km2) | (--) | (km3) | (--) | (m a.s.l.) | SD (1σ)
Exponent in Glen's flow law | SIA_n=3 SSA_n=3* | 196.6 | - | 20.39 | - | 1364 | 51
| SIA_n=2 SSA_n=3 | 195.3979 | < 1% | 23.7633 | 16.54% | 1364 | 51
| SIA_n=4 SSA_n=3 | 152.9467 | -22.2% | 6.1288 | -69.94% | 1364 | 51
| SIA_n=2 SSA_n=2 | 125.1172 | -36.36% | 24.2998 | 19.18% | 1364 | 51
| SIA_n=4 SSA_n=4 | 163.9882 | -16.59% | 6.7368 | -66.96% | 1364 | 51
Pseudo-plastic sliding exponent (PPQ in PISM) | q=0.25* | 196.6 | - | 20.39 | - | 1364 | 51
| q=0 | 197.7446 | < 1% | 22.3102 | 9.418% | 1364 | 51
| q=0.5 | 194.5655 | -1.035% | 16.7486 | -17.86% | 1364 | 51
| q=1 | 187.9867 | -4.381% | 10.0376 | -50.77% | 1364 | 51
Maximum till water thickness (m) and Till effective fraction overburden | Wmax=2 δ=0.02* | 196.6 | - | 20.39 | - | 1364 | 51
| Wmax=1 δ=0.01 | 198.0555 | < 1% | 18.8463 | -7.571% | 1364 | 51
| Wmax=5 δ=0.05 | 195.4581 | < 1% | 21.4761 | 5.327% | 1364 | 51
Degree-day factors × 10-3 (m day-1 K-1) | ddfi=8.791 ddfs=3.297* | 196.6 | - | 20.39 | - | 1364 | 51
| ddfi=9.700 ddfs=3.600 | 143.3292 | -27.1% | 12.4552 | -38.92% | 1442 | 45
| ddfi=7.900 ddfs=3.000 | 254.978 | 29.69% | 26.3119 | 29.04% | 1308 | 56
Refreezing factor | rf=0.6* | 196.6 | - | 20.39 | - | 1364 | 51
| rf=0.5 | 103.6259 | -47.29% | 6.163 | -69.77% | 1445 | 45
| rf=0.4 | 46.0615 | -76.57% | 1.9663 | -90.36% | 1503 | 42
| rf=0.3 | 17.53 | -91.08% | < 1 | -97.06% | 1544 | 38
* Rerefence values